## Notes
Notes
1. This spreadsheet includes sample core analysis for API 21055273120000 Well Name: KENNETT 1 located in 32-27N10W Grand Traverse County.
2. * Core too broken for full diameter analysis.
3. **Economical production from this section appears very doubtful due to its very low productive capacity and reservoir pore space.

## Example of Core Analysis Data
DEPTH | FEET ANALYZED | PERM MAX | PER 90 DEG | PERM VERT | PERM FT | POROSITY GEX | POROSITY FEET | FLUID SAT OIL | FLUID SAT WATER | DENSITY BULK | DENSITY GRAIN | PROB PROD | DESCRIPTION
5596 | 0.33 | <0.1 | <0.1 |  | <0.1 | 3 | 1 | 0 | 13.3 | 2.77 | 2.86 | NIL
5597 | 1 | <0.1 | Plug* |  | <0.1 | 2.1 | 2.1 | 3.2 | 32 | 2.78 | 2.84 | NIL
5598 | 1 | <0.1 | Plug* |  | <0.1 | 1.8 | 1.8 | 0 | 34 | 2.81 | 2.85 | NIL
5599 | 0.5 | 0.3 | 0.2 |  | 0.1 | 1.9 | 1 | 0 | 27.8 | 2.82 | 2.85 | NIL
5600 | 0.83 | 3.9 | 2.7 |  | 3.2 | 1.7 | 1.4 | TR | 19.5 | 2.83 | 2.86 | NIL
5601 | 0.83 | 0.1 | <0.1 |  | <0.1 | 1.7 | 1.4 | 0 | 18 | 2.84 | 2.88 | NIL
5602 | 1 | <0.1 | <0.1 |  | <0.1 | 1.5 | 1.5 | 0 | 13.3 | 2.87 | 2.91 | NIL | FRAC
5603 | 0.83 | 5.7 | 5.7 |  | 4.7 | 2.7 | 2.2 | TR | 39.6 | 2.76 | 2.85 | NIL
5604 | 0.5 | 0.1 | <0.1 |  | <0.1 | 2.2 | 1.1 | TR | 28.5 | 2.83 | 2.89 | NIL
5605 | 0.66 | <0.1 | <0.1 |  | <0.1 | 1.9 | 1.2 | 0 | 0 | 2.83 | 2.89 | NIL
5606 | 0.5 | <0.1 | <0.1 |  | <0.1 | 2.3 | 1.1 | 0 | 0 | 2.8 | 2.88 | NIL
5607 | 0.83 | <0.1 | <0.1 |  | <0.1 | 1.3 | 1.1 | 0 | 15.2 | 2.81 | 2.85 | NIL
5608 | 0.83 | 0.2 | <0.1 |  | 0.1 | 2.1 | 1.7 | 0 | 26.4 | 2.82 | 2.87 | NIL
5609 | 0.5 | 0.6 | 0.3 |  | 0.3 | 2.8 | 1.4 | TR | 12.2 | 2.82 | 2.9 | NIL
5610 | 0.5 | 15.5 | 0.2 |  | 7.7 | 3.5 | 1.7 | 2.4 | 17.7 | 2.75 | 2.84 | NIL | VERT FRAC
5611 | 0.33 | <0.1 | <0.1 |  | <0.1 | 4.4 | 1.5 | TR | 11.6 | 2.7 | 2.82 | NIL
5612 | 0.33 | <0.1 | <0.1 |  | <0.1 | 3.5 | 1.2 | 0 | 14.7 | 2.72 | 2.83 | NIL
5613 | 0.33 | <0.1 | <0.1 |  | <0.1 | 2.3 | 0.8 | TR | 65.5 | 2.72 | 2.78 | NIL
5614 | 0.83 | 0.3 | 0.3 |  | 0.2 | 3.5 | 2.9 | TR | 53 | 2.76 | 2.85 | NIL
5615 | 0.66 | 8.8 | <0.1 |  | 5.8 | 3.6 | 2.4 | 0 | 66 | 2.74 | 2.83 | NIL | FRAC
5616 | 0.66 | 0.3 | <0.1 |  | 0.2 | 3.7 | 2.4 | 0 | 81 | 2.75 | 2.84 | NIL
5617 | 0.5 | 0.5 | <0.1 |  | 0.2 | 1.8 | 0.9 | 0 | 54 | 2.75 | 2.79 | NIL
5618 | 0.33 | <0.1 | <0.1 |  | <0.1 | 2.1 | 0.7 | 0 | 71.8 | 2.74 | 2.79 | NIL
5619 | 0.33 | 1.4 | <0.1 |  | 0.5 | 2.1 | 0.7 | 0 | 62 | 2.74 | 2.8 | NIL
5620 | 0.83 | <0.1 | <0.1 |  | <0.1 | 3.6 | 3 | 0 | 53.5 | 2.76 | 2.85 | NIL
5621 | 0.66 | <0.1 | <0.1 |  | <0.1 | 2.2 | 1.4 | 0 | 60.3 | 2.75 | 2.81 | NIL
5622 | 1 | 1.4 | 0.1 |  | 1.4 | 3.7 | 3.7 | 0 | 27.3 | 2.75 | 2.84 | NIL
5623 | 1 | 0.2 | <0.1 |  | 0.2 | 2.9 | 2.9 | TR | 31 | 2.74 | 2.81 | NIL
5624 | 0.83 | 1.4 | <0.1 |  | 1.2 | 3 | 2.5 | TR | 32.5 | 2.73 | 2.81 | NIL
5625 | 0.5 | <0.1 | <0.1 |  | <0.1 | 3.2 | 1.6 | TR | 29.2 | 2.71 | 2.8 | NIL
5626 | 0.5 | <0.1 | <0.1 |  | <0.1 | 3.7 | 1.8 | TR | 33.4 | 2.71 | 2.8 | NIL
5627 | 1 | 0.4 | <0.1 |  | 0.4 | 4.2 | 4.2 | 2.9 | 29 | 2.73 | 2.84 | GAS** | **SEE NOTE
5628 | 0.66 | 0.4 | <0.1 |  | 0.2 | 4.5 | 3 | 0 | 35.2 | 2.72 | 2.83 | GAS**
5629 | 0.66 | 0.1 | 0.1 |  | <0.1 | 4.6 | 3 | 0 | 36.7 | 2.72 | 2.83 | GAS**
5630 | 0.66 | 0.1 | 0.1 | <0.1 |  | 4.8 | 3.2 | TR | 29.9 | 2.7 | 2.83 | GAS**
5631 | 0.5 | 0.2 | 0.2 | 0.1 |  | 6.3 | 3.1 | 5 | 20.4 | 2.69 | 2.85 | GAS**
5632 | 0.66 | 1.5 | 0.2 | 1 |  | 5.9 | 4 | 4.4 | 22.4 | 2.68 | 2.84 | GAS**
5633 | 0.5 | 0.2 | <0.1 | 0.1 |  | 4.1 | 2 | 3.6 | 18.4 | 2.73 | 2.85 | GAS**
5634 | 1 | <0.1 | <0.1 | <0.1 |  | 4.1 | 4.1 | TR | 29.7 | 2.74 | 2.84 | NIL
5635 | 1 | <0.1 | <0.1 | <0.1 |  | 3.6 | 3.6 | TR | 31.8 | 2.75 | 2.84 | NIL
5636 | 0.83 | 2.7 | 0.5 | 2.2 |  | 3 | 2.5 | 0 | 39.1 | 2.77 | 2.84 | NIL | PARTINGS
5637 | 0.83 | <0.1 | <0.1 | <0.1 |  | 1.1 | 0.9 | TR | 78.8 | 2.78 | 2.81 | NIL
5638 | 0.66 | <0.1 | <0.1 | <0.1 |  | 2.8 | 1.9 | 4.5 | 46.5 | 2.76 | 2.83 | NIL
5639 | 0.83 | 0.2 | <0.1 | 0.1 |  | 3.6 | 3 | 0 | 68 | 2.75 | 2.84 | GAS & WTR | **SEE NOTE
5640 | 1 | 6.8 | 2 | 6.8 |  | 4 | 4 | TR | 47.5 | 2.75 | 2.84 | GAS & WTR**
5641 | 0.83 | 7.2 | 0.4 | 6 |  | 3.9 | 3.2 | TR | 36.7 | 2.75 | 2.84 | GAS & WTR**
5642 | 0.83 | 6.1 | 4.5 | 5.1 |  | 6.8 | 5.6 | TR | 46 | 2.67 | 2.84 | GAS & WTR**
5643 | 0.66 | 1.4 | 1.2 | 1 |  | 4.5 | 3 | 0 | 44.4 | 2.71 | 2.82 | GAS & WTR**
5644 | 0.5 | 6.2 | 1.6 | 3.1 |  | 4.9 | 2.5 | 12 | 48.5 | 2.71 | 2.83 | GAS & WTR** | VERT FRAC
5645 | 1 | 32.7 | 1.3 | 32.7 |  | 4.7 | 4.7 | 6.5 | 45.5 | 2.73 | 2.84 | GAS & WTR** | VERT FRAC
5646 | 0.66 | 0.5 | 0.2 | 0.3 |  | 7.4 | 5 | 4.7 | 47.2 | 2.65 | 2.83 | GAS & WTR**
5647 | 1 | 2.4 | 1.2 | 2.4 |  | 5.5 | 5.5 | TR | 51.6 | 2.69 | 2.82 | GAS & WTR** | SALT FILLING
5648 | 0.83 | 2.2 | 0.2 | 1.8 |  | 4.8 | 4 | TR | 55 | 2.73 | 2.85 | GAS & WTR**
5649 | 1 | 2.6 | 1.5 | 2.6 |  | 2.9 | 2.9 | 0 | 77 | 2.76 | 2.82 | GAS & WTR**
5650 | 1 | 1.1 | 0.6 | 1.1 |  | 3.3 | 3.3 | 0 | 66.2 | 2.77 | 2.85 | GAS & WTR**
5651 | 0.83 | 0.4 | 0.4 | 0.3 |  | 4.4 | 3.7 | TR | 46.8 | 2.73 | 2.86 | GAS & WTR**
5652 | 1 | 1.1 | 0.4 | 1.1 |  | 4.6 | 4.6 | 0 | 50.2 | 2.73 | 2.84 | GAS & WTR**
5653 | 0.83 | 140 | 0.5 | 116 |  | 5.6 | 4.6 | TR | 42.8 | 2.7 | 2.84 | GAS & WTR** | FRAC
5654 | 1 | 3.2 | 2.4 | 3.2 |  | 4.7 | 4.7 | 0 | 60.3 | 2.72 | 2.83 | GAS & WTR**
5655 | 0.83 | 2.7 | 1.6 | 2.2 |  | 5.8 | 4.8 | TR | 40 | 2.69 | 2.83 | GAS & WTR**
5656 | 1 | 0.4 | 0.2 | 0.4 |  | 5.6 | 5.6 | 0 | 59 | 2.71 | 2.83 | GAS & WTR**
5657 | 0.66 | 0.1 | <0.1 | <0.1 |  | 5.2 | 3.4 | 5.4 | 54.2 | 2.71 | 2.84 | NIL
5658 | 0.83 | <0.1 | <0.1 | <0.1 |  | 4.9 | 4.1 | TR | 46.3 | 2.7 | 2.82 | NIL
5659 | 0.83 | 0.2 | 0.2 | 0.1 |  | 5.2 | 4.3 | 0 | 41 | 2.7 | 2.84 | GAS & WTR** | SEE NOTE
5660 | 0.5 | 0.6 | 0.3 | 0.3 |  | 5.2 | 2.6 | 5 | 54.8 | 2.71 | 2.82 | GAS & WTR**
5661 | 0.83 | 0.4 | 0.3 | 0.3 |  | 5.3 | 4.4 | 0 | 49.3 | 2.71 | 2.84 | GAS & WTR**
5662 | 0.83 | 0.7 | 0.2 | 0.6 |  | 6.1 | 5.1 | 0 | 51.8 | 2.7 | 2.84 | GAS & WTR**
5663 | 0.83 | 0.9 | 0.3 | 0.7 |  | 5.3 | 4.4 | 5 | 58.2 | 2.72 | 2.85 | GAS & WTR**
5664 | 0.5 | 6.2 | 1.2 | 3.1 |  | 5.7 | 2.8 | 5 | 51 | 2.7 | 2.83 | GAS & WTR** | FRAC
5665 | 1 | 0.9 | 0.8 | 0.9 |  | 5.2 | 5.2 | TR | 59.4 | 2.71 | 2.83 | GAS & WTR**
5666 | 1 | 1.1 | 0.8 | 1.1 |  | 7.2 | 7.2 | 0 | 54.2 | 2.68 | 2.83 | GAS & WTR**
5667 | 0.66 | 0.5 | 0.4 | 0.3 |  | 5.7 | 3.8 | 0 | 46.2 | 2.69 | 2.83 | GAS & WTR**
5668 | 1 | 0.5 | 0.2 | 0.5 |  | 6.5 | 6.5 | 0 | 44.2 | 2.68 | 2.83 | GAS & WTR**
5669 | 0.5 | 2.2 | 1.9 | 1.1 |  | 8.5 | 4.2 | 0 | 51.2 | 2.63 | 2.83 | GAS & WTR**
5670 | 1 | 0.6 | 0.4 | 0.6 |  | 6.8 | 6.8 | TR | 51.6 | 2.69 | 2.84 | GAS & WTR**
5671 | 0.66 | 1.5 | 0.2 | 1 |  | 6 | 4 | 0 | 48.3 | 2.69 | 2.83 | GAS & WTR** | H.L. FRAC
5672 | 0.83 | 0.2 | <0.1 | 0.1 |  | 5.4 | 4.5 | 0 | 46.3 | 2.7 | 2.84 | NIL
5676 | 0.66 | 6.5 | 0.2 | 4.3 |  | 2.9 | 2 | 0 | 46.5 | 2.72 | 2.79 | NIL | FRAC
5682 | 0.83 | 0.2 | 0.1 | 0.1 |  | 4.3 | 3.6 | 0 | 51.5 | 2.74 | 2.85 | NIL
5687 | 0.5 | 73 | 0.4 | 36.5 |  | 7.9 | 4 | 0 | 53.5 | 2.65 | 2.83 | NIL | FRAC
5693 | 0.83 | <0.1 | <0.1 | <0.1 |  | 4.6 | 3.8 |  |  | 2.73 | 2.83
5698 | 0.5 | 0.2 | 0.2 | 0.1 |  | 5.8 | 2.9 |  |  | 2.7 | 2.82
5703 | 0.5 | 0.8 | 0.1 | 0.4 |  | 4.5 | 2.2 |  |  | 2.75 | 2.85
5708 | 0.66 | <0.1 | <0.1 | <0.1 |  | 2.2 | 1.4 |  |  | 2.75 | 2.79
5713 | 0.5 | 11.4 | 10.4 | 5.7 |  | 5.9 | 3 |  |  | 2.69 | 2.81 |  | FRACS.
5718 | 0.5 | 0.5 | 0.4 | 0.2 |  | 3.4 | 1.7 |  |  | 2.7 | 2.77 |  | SALT FILLING
5723 | 0.66 | 4.6 | 1.8 | 3 |  | 6.6 | 4.4 |  |  | 2.67 | 2.81 |  | SALT FILLING
5728 | 0.83 | 8.2 | 7.2 | 6.8 |  | 7.5 | 6.2 |  |  | 2.65 | 2.81 |  | SALT FILLING
5734 | 0.83 | 0.9 | 0.6 | 0.7 |  | 4.7 | 3.9 |  |  | 2.68 | 2.79
5739 | 0.83 | 12 | 12 | 10 |  | 3.1 | 2.6 |  |  | 2.72 | 2.79 |  | FRAC
5744 | 0.83 | 6 | 2 | 5 |  | 5.4 | 4.5 | 0 | 66.5 | 2.71 | 2.83 | WTR